## Input List
2nd Wind Conclave
Fountain Square (outdoor) · 2026-07-31 · Rev 1.0 Deep Build
Ch | Instrument | Mic / DI | Patch | 48V | Stand | Notes
1 | Kick drum (inside) | Shure Beta 91A | Local 1 | ✓ | — | Boundary mic on the pillow, aimed at the beater. Contour switch assumed OUT (flat).
2 | Kick drum (outside / port) | Audix D6 | Local 2 |  | Short | Outside the resonant head at the port. Polarity check against ch 1 at soundcheck.
3 | Snare drum (main, top) | Audix i5 | Local 3 |  | Short | LOCKER SWAP — i5 from the DP8, replacing the Beta 98H/C. Dynamic, so no 48V.
4 | Snare drum (aux/piccolo, top) | Shure Beta 98H/C | Local 4 | ✓ | Clip | Rim-mounted gooseneck. CONFIRM AT LOAD-IN: built as a second snare drum, not a bottom head. If it's the bottom, polarity flip and a different curve.
5 | Hi-hat | Electro-Voice N/D 408 | Local 5 |  | Boom | Confirmed by Brian as the EV N/D 408 (not the Lauten LS-408). Windscreen — gusts to 16 mph.
6 | Rack tom 1 | Audix D2 | Local 6 |  | Clip | Template ships this fader gated — thr −36.2 dB, rel 227 ms, 130–317 Hz sidechain. Left as-is.
7 | Rack tom 2 | Audix D2 | Local 7 |  | Clip | Template ships this fader gated — thr −36.2 dB, rel 227 ms, 130–317 Hz sidechain. Left as-is.
8 | Floor tom | Audix D4 | Local 8 |  | Clip | Template ships this fader gated — thr −36.2 dB, rel 227 ms, 130–317 Hz sidechain. Left as-is.
9 | Drum overheads (stereo pair) | Shure Beta 27 (pair) | Local 9 | ✓ | Boom | STEREO channel — both OH mics on this one fader. Their OH L/R collapse here; fader 10 is the SNARE PL8 return, never an input. −15 dB pads assumed OUT. Windscreens.
11 | Electric bass | Neve RNDI | Local 11 | ✓ | DI | No bass rig notated. If a 5-string turns up, drop the HPF from 45 to ~35 for the low B.
12 | Synth bass | Radial J48 | Local 12 | ✓ | DI | Built for the conservative case that it can play alongside ch 11. If they swap song to song, the HPF can drop to 40 and it can own its own bottom.
13 | Electric guitar (modeller/cab-sim direct) | XLR line feed (cab sim ON) | Local 13 |  | — | Band's own rig — confirm the feed and its level at load-in. Cab sim confirmed ON.
14 | Bandleader talkback | Shure SM58 | Local 14 |  | Tall | MUTE BY DEFAULT. Built as mains-capable; CONFIRM whether this is comms/monitors only — if so it needs no EQ and should come out of the record bus.
15 | Click track | XLR line feed | Local 15 |  | — | MONITORS/IEM ONLY — out of the LR mains, out of any FOH-fed matrix, out of the record bus. Confirm at load-in.
16 | Backing track playback | XLR line feed | Local 16 |  | — | Band's own playback rig — built as mono; confirm whether it's a stereo pair folded to one channel.
17 | Conga (higher drum) | Audio-Technica PRO 35 | Local 17 | ✓ | Clip | AT8538 power module switch assumed FLAT (not the 80 Hz rolloff). If found rolled off, drop the desk HPF to ~90.
18 | Conga (lower drum) | Audio-Technica PRO 35 | Local 18 | ✓ | Clip | AT8538 power module switch assumed FLAT.
19 | Bongos | Shure SM57 | Local 19 |  | Boom | Between the two drums. Windscreen — gusts to 16 mph.
20 | Aux percussion (tambourine, shakers, cowbell, blocks) | Shure SM81 | Local 20 | ✓ | Boom | Over the toy tray. LF switch assumed FLAT. Windscreen — gusts to 16 mph.
21 | Sampling pad (SPD-SX class), left | BSS AR-133 (DI) | Local 21 | ✓ | DI | Run as MONO and panned (Brian's call) — not a stereo pair, so the mismatched DI boxes are a non-issue.
22 | Sampling pad (SPD-SX class), right | Whirlwind IMP (passive DI) | Local 22 |  | DI | Run as MONO and panned. Passive DI — no 48V.
23 | Keyboard rig (left) | XLR line feed | Local 23 |  | — | Hard-panned left. IDENTICAL EQ to ch 24 — a different curve on L and R makes the image wander.
24 | Keyboard rig (right) | XLR line feed | Local 24 |  | — | Hard-panned right. IDENTICAL EQ to ch 23.
33 | Lead vocal / MC (female) | Shure Beta 58A (Wireless 1) | Local 33 |  | — | House Wireless 1. OVERRIDES the FSQ template's wireless baseline (HPF 184, −18 @ 5k notch, −6.3 @ 335) — RING OUT AT SOUNDCHECK.
34 | Vocal (female) | Shure Beta 58A (Wireless 2) | Local 34 |  | — | House Wireless 2. Overrides the template's wireless baseline — ring out at soundcheck.
35 | Vocal (male, bass voice) | Shure Beta 58A (Wireless 3) | Local 35 |  | — | House Wireless 3. The template's HPF 184 would have removed the bottom of this voice entirely — overridden to 90. Ring out at soundcheck.
36 | Vocal (male, upper range) | Shure Beta 58A (Wireless 4) | Local 36 |  | — | House Wireless 4. Overrides the template's wireless baseline — ring out at soundcheck.

## Reverbs
Role / Bus | Preset (verbatim from KB) | Settings | In-plugin EQ | Why / How to use
vocal | Plates 1 / #06 Vocal Plate | Decay 1.50s (factory) · PreDelay 24ms (factory) · VLF −19 (factory) · E/L Max Early · Late −6 · Late Rolloff 8000 (from 6400 factory) | LC 200 Hz on the return; Late Rolloff opened 6400 → 8000 for outdoor brightness (no audience HF absorption to match); ducker Reverb mode, Thr −22 dB, Release 300 ms | The lead-vocal default and the one that comes up most on this show. A V1 plate with a −19 VLF is already lean in the low end, which is exactly right with four handhelds and no room to absorb anything. Ballads and the big Aretha/Vince features — the songs where a voice needs to be somewhere rather than just loud.
vocal | Plates 2 / #08 Vocal Plate A | Decay 1.50s (from 1.70s factory) · PreDelay 30ms (factory) · VLF −15 (factory) · E/L Max Early · Late Equal · Late Rolloff 8800 (factory) | LC 180 Hz on the return; Late at Equal — outdoors the late field has to be manufactured, and this is the option that supplies it; ducker Reverb mode, Thr −20 dB | The V2 algorithm, brighter and more modulated — the Lexicon-ish bloom rather than the pure M7. That is the right character for the contemporary half of this setlist: the Usher and Bruno Mars material, and anywhere all four voices stack into a harmony. Decay pulled slightly under factory so the bloom doesn't smear a 16th-note funk groove.
vocal | Rooms 1 / #17 Small Vox Room | Decay 0.95s (factory) · PreDelay 10ms (from 0 factory — minimum on a send) · VLF −12 (factory) · E/L Max Early · Late −6 · Late Rolloff 7200 (factory) | LC 220 Hz on the return; Late −6 keeps it as placement rather than tail; no ducker needed at this decay | The dry option, and it earns its place twice on this specific show. Aretha is also the evening's MC, and announcements over a plaza want a touch of place without any wash at all. It is also the one to reach for on the fast funk numbers where either plate would smear the consonants that make a lyric readable at 60 feet.
instrument | Plates 1 / #04 Snare Plate A | Decay 1.00s (from 1.20s factory) · PreDelay 10ms (from 0 factory) · VLF −9 (factory) · E/L Max Early · Late −6 · Late Rolloff 8000 (from 6800 factory) | LC 250 Hz on the return so it never thickens the kick; Late Rolloff opened for outdoor brightness | This is what the template's own SNARE PL8 return on fader 10 is for, and this band earns it — an R&B backbeat with a splash behind it is the sound of every record in their set. Decay pulled just under factory so it decays inside the bar at dance tempo. Worth sending the aux snare (ch 4) as well as the main, at a lower level, so the two-snare fills stay coherent.
instrument | Rooms 1 / #19 Percussion | Decay 0.70s (factory) · PreDelay 10ms (from 0 factory) · VLF −11 (factory) · E/L Max Early · Late −6 · Late Rolloff 9000 (from 7200 factory) | LC 300 Hz on the return — the congas' 200–260 Hz resonance must not be re-added by the verb; Late Rolloff opened to 9000 to keep the slap transients alive | The percussion chair is a feature of this band, not a garnish — two congas, bongos and a toy tray on top of a full kit. A short room glues those four channels into one instrument instead of four separate mics, which is the difference between a percussion section and clutter. Kept at factory decay; anything longer outdoors just smears the syncopation that is the whole point.
general | Rooms 1 / #08 Music Room | Decay 1.00s (factory) · PreDelay 10ms (from 0 factory) · VLF −9 (factory) · E/L Max Early · Late −6 · Late Rolloff 8000 (from 7600 factory) | LC 250 Hz on the return; keep the send low — this is glue, not an effect | The whole-band glue option, and honestly the least likely of the six to come up on an open plaza. It is here for one situation: a slow feature where the band drops to keys and one voice and the mix suddenly sounds like it is happening in a parking lot. A hair of this under the band buys the illusion of a room back.
TOGETHER |  |  |  | Six options, and on a plaza most nights only two of them come up — outdoors gives nothing back, so wash competes with the building reflections instead of blending with them. Whether any send comes up is Brian's call at the desk; these exist so the choice is there. How they hand off: Vocal Plate (Plates 1 #06) is the resting state and covers the ballads and the features. Vocal Plate A (Plates 2 #08) takes over for the contemporary material and the four-voice stacks — it is the brighter V2 algorithm and it will sound wrong under a Motown tune, so it is a swap, not a layer. Never run both: two plates on the same voice is how a plaza turns to soup. Small Vox Room is the third state rather than a third layer — it goes up when the plate comes down, on Aretha's announcements and on the fast funk numbers. On the instrument side, Snare Plate A and the Percussion room CAN run together with the vocal verb because they are short and their returns are high-passed at 250 and 300 Hz, well clear of where the vocal plate lives; the discipline is that the percussion room stays under the snare plate in level, or the congas start sounding bigger than the kit. Music Room is a whole-band send and should never be up at the same time as the instrument verbs — it is for the one stripped-back moment in the set, not for the show. All six run 100% wet on their own returns, level ridden by the send.