## Input List
The Carole King and James Taylor Story
Memorial Hall · 2026-09-28 + 2026-09-30 · Rev 1.0 Deep Think
Ch | Instrument | Mic / DI | Patch | 48V | Stand | Notes
1 | Yamaha C3 grand, treble (RH) | DPA 4099 CORE+ Extreme SPL | Millennia HV-3D-8 ch 1 → R1 (line) | ✓ | Clip | P-clip on the plate around G5, just past the dampers, 25–30 cm over the strings, rear null up at the lid. 48V at the HV-3, not the stagebox; stagebox input LINE, console gain unity. Pan LEFT (audience view, matches the MK4 pair). PA + multitrack. PIANO GROUP EQ (dial by hand, linked stereo; the patcher writes input EQ only): HPF 40 · B4 FLAT · B3 FLAT · B2 −3 @ 300 Hz Q2.0 · B1 −3 @ 125 Hz Q2.0. COMP (group): Purple ¦ thr for 2–3 dB GR ¦ ratio 2:1 ¦ atk 30ms ¦ rel 300ms.
2 | Yamaha C3 grand, bass (LH) | DPA 4099 CORE+ Extreme SPL | Millennia HV-3D-8 ch 2 → R2 (line) | ✓ | Clip | P-clip over C2–G2, a third of the way down the strings past the dampers, same height and angle as ch 1, at least 30 cm from it. 48V at the HV-3; stagebox LINE, gain unity. Pan RIGHT. PA + multitrack. See ch 1 for the piano group EQ.
3 | Yamaha C3, plate hole H2 | Shure SM57 | R3 |  | — | WEDGES ONLY: Mix 1 (Phoebe) and Mix 2 (Dan) as needed. Unassign from LR. Pointing down into plate hole H2 (see C3 Placement PDF); try H3 if the treble is thin. No 48V.
4 | Acoustic guitar (Dan, fingerstyle) | Rupert Neve Designs RNDI | 2-ch sub 1 |  | DI | ⚑ TOUR — confirm at load-in · RNDI on INSTRUMENT. Guitar and pickup are Dan's; pickup type confirm at load-in (assumed undersaddle piezo).
5 | Stomp box (Dan's foot) | Rupert Neve Designs RNDI | 2-ch sub 2 |  | DI | ⚑ TOUR — confirm at load-in · RNDI on INSTRUMENT. Dan's stomp box, piezo assumed, confirm at load-in. Dial the HPF at 24 dB/oct.
6 | Male lead vocal (James Taylor role) | Wireless 1 (Shure Beta 58A) | Wireless 1 |  | — | House Wireless 1, multed to fader 41. Mix 2.
7 | Female lead vocal at piano (Carole King role) | Neumann KMS 105 | R4 | ✓ | Boom | Input list said 'KSM105'; Brian confirmed Neumann KMS 105. 48V. Boom over the C3 keyboard. Mix 1.
8 | Female lead vocal, standing downstage | Wireless 2 (Shure Beta 58A) | Wireless 2 |  | — | House Wireless 2, multed to fader 42. Mix 1 (her wedges travel with her or add a DS wedge; confirm at load-in).
13 | Yamaha C3 record pair, treble side (L) | Schoeps CMC6 + MK4 | Millennia HV-3D-8 ch 3 → R5 (line) | ✓ | Boom | RECORD ONLY: unassign from LR and all mixes; multitrack pre-EQ. MK4 ORTF bar at the bend, 17 cm / 110°, 15–20 cm inside the rim under the lid edge, 30–40 cm over the strings (C3 Placement PDF). 48V at the HV-3; stagebox LINE, gain unity. Pan L (audience view, highs left).
14 | Yamaha C3 record pair, bass side (R) | Schoeps CMC6 + MK4 | Millennia HV-3D-8 ch 4 → R6 (line) | ✓ | Boom | RECORD ONLY: unassign from LR and all mixes; multitrack pre-EQ. MK4 ORTF bar at the bend, 17 cm / 110°, 15–20 cm inside the rim under the lid edge, 30–40 cm over the strings (C3 Placement PDF). 48V at the HV-3; stagebox LINE, gain unity. Pan R (audience view, highs left).
41 | Male lead vocal (James Taylor role) (receiver home fader) | Wireless 1 (Shure Beta 58A) | Wireless 1 |  | — | Receiver home fader, multed to ch 6. Same curve; ride the digital trim here. Keep it OUT of LR (ch 6 carries the PA) unless ch 6 is lost.
42 | Female lead vocal, standing downstage (receiver home fader) | Wireless 2 (Shure Beta 58A) | Wireless 2 |  | — | Receiver home fader, multed to ch 8. Same curve; ride the digital trim here. Keep it OUT of LR (ch 8 carries the PA) unless ch 8 is lost.
57 | Memo crowd rig | Line Audio OM1 (pair) | House crowd rig | ✓ | — | Flown 18' above stage, 12' apart. Fixed Memo crowd EQ from the KB (R35). Record; not in LR.
58 | Memo crowd rig | Deity S-Mic 2 (pair) | House crowd rig | ✓ | — | Under the main-floor PA, aimed into the audience. Fixed Memo crowd EQ from the KB (R35). Record; not in LR.
59 | Memo crowd rig | Line Audio CM4 (pair) | House crowd rig | ✓ | — | Balcony, rear-facing ORTF, 34' from the Deity pair. Fixed Memo crowd EQ from the KB (R35). Record; not in LR.

## Monitors
Mix | Who | Type / Notes
MIX 1 | Phoebe | wedge ×2 (L/R of piano bench) · ch 3 piano mon + her vocal; no DPAs in wedges
MIX 2 | Dan | wedge · guitar + his vocal + a little ch 3

## Reverbs
Role / Bus | Preset (verbatim from KB) | Settings | In-plugin EQ | Why / How to use
vocal | Chambers 1 / #17 Sunset Chamber | Decay 1.3s (factory 2.15s) · PreDelay 25ms · VLF −20dB (factory) · E/L Max Early · Late −12dB · Late Rolloff 6kHz | Master Filter LC 200 Hz on the return; Ducker Reverb mode, thr −22dB | The KB's first pick for an acoustic lead vocal, and the warm, era-right sound for 'You've Got a Friend' and 'Fire and Rain'. Decay pulled about 40% because Memo supplies 1.6 s of its own.
vocal | Chambers 1 / #10 Vocal Chamber | Decay 1.0s (factory 1.60s) · PreDelay 20ms · VLF −18dB (from −10dB factory) · E/L Max Early · Late −14dB · Late Rolloff 7kHz | LC 200 Hz; Ducker Reverb mode thr −22dB | Tighter and more present, for the up-tempo tunes ('I Feel the Earth Move', 'Country Road') where Sunset would blur the words.
vocal | CLA Epic — Slap → Plate (custom, no factory anchor) | Slap: VSO 15 IPS (≈ 110–120 ms, EQ curve loads with the speed) · Feedback 0% · Mod off · Out + route to Plate A at −10 dB. Plate: Pre-delay 30 ms · RT 1.2 s · RT Low ×0.8 · RT High ×0.9. HP 200 Hz / LP 8 kHz on both. Mono-to-Stereo component, Wet 100%. | Processor HP/LP as listed; no ducker in Epic, so put a light sidechain duck on the return from the vocal groups if needed | 1970s records put a tape slap on the JT vocal. This gives Dan that sound, and the Plate adds the record sheen without the room's length. Use it on Dan's numbers, with Sunset Chamber for Phoebe's.
instrument | Rooms 1 / #10 Large Wooden | Decay 0.75s (factory 1.20s) · PreDelay 10ms · VLF −15dB · E/L Max Early · Late −16dB · Late Rolloff 7kHz | LC 150 Hz on the return | The KB pick for acoustic guitar and folk instruments. It gives the DI'd guitar the air a mic would have picked up, short enough to keep the fingerpicking articulate.
instrument | Halls 1 / #32 Piano Hall | Decay 1.2s (factory 2.00s) · PreDelay 24ms (factory) · VLF −18dB (from −8dB factory) · E/L Max Early · Late −14dB · Late Rolloff 6kHz | LC 200 Hz; stereo send from the piano group | The close DPAs hear almost no room. Piano Hall puts the C3 back in the hall at a low send, with VLF cut hard so the left hand doesn't stack on Memo's 125.
general | CLA Epic — Throw (custom, no factory anchor) | Throw: Tap 1 375 ms / Tap 2 500 ms (fixed ms until a tempo host exists) · Feedback 25% · Offset 10% · Trigger ON · route Out + Hall C at −12 dB. Hall: Pre-delay 40 ms · RT 1.8 s · RT Low ×0.7 · RT High ×0.8. HP 250 Hz / LP 6 kHz. | HP/LP on the Throw processor; Trigger fires only on held button | Word throws on the last line of a chorus ('you've got a friend'). Trigger means nothing gets delayed unless you ask for it, which keeps a soft duo clean.
TOGETHER |  |  |  | Phoebe's songs run Sunset Chamber, and Dan's run CLA Epic Slap → Plate for the era slap. Vocal Chamber takes over on the up-tempo tunes from both of them. On the duets, both vocals feed Sunset Chamber and the slap drops out. Large Wooden sits under the guitar and Piano Hall under the piano group at low sends. Everything is VLF-cut and 150–250 Hz low-cut on the returns, so none of it feeds Memo's 125. The Epic Throw is a button, not a bed.