## Input List
Natural Progression
Fountain Square (outdoor) · 2026-07-25 · Rev 1.0 Deep Think
Ch | Instrument | Mic / DI | Patch | 48V | Stand | Notes
1 | Kick | Shure Beta 91A | Local 1 | ✓ | — | Beta 91A/D6 kick blend — 91A is the attack/click layer. Treat the pair as ONE: same VCA, pan together, blend constant. Polarity: sum in mono, flip one if thinner. Bus: notch −2/−3 @300–500 if it builds.
2 | Kick | Audix D6 | Local 2 |  | Short | Beta 91A/D6 kick blend — D6 is the sub/body core. Pan together, same VCA.
3 | Snare | Audix i5 | Local 3 |  | Claw | Snare top/bottom pair — treat with the e604 as one snare; polarity-check the pair.
4 | Snare | Sennheiser e604 | Local 4 |  | Claw | Bottom head — wire capture only. Polarity-check against the snare top; flip if the pair thins.
5 | Hi-Hat | Shure SM81 | Local 5 | ✓ | Tall
6 | Rack Tom | Audix D2 | Local 6 |  | Claw
7 | Rack Tom | Audix D2 | Local 7 |  | Claw
8 | Floor Tom | Audix D4 | Local 8 |  | Claw
9 | Overhead (stereo) | Shure Beta 27 | Local 9 | ✓ | Tall | STEREO pair on fader 9 (both OH mics on this one fader). FSQ ch 10 is the SNARE PL8 return — not an input.
11 | Bass | XLR (DI) | Local 11 |  | DI | Bass DI + PG52 cab blend — INVERTED lanes: DI = definition/mids/top, PG52 = sub/thump. Group to one VCA, polarity-check against the PG52.
12 | Bass Cab | Shure PG52 | Local 12 |  | Short | Blend with the DI — see Bass DI note. PG52 carries the lows.
13 | Electric Gtr | Sennheiser e609 | Local 13 |  | Hang | Four guitars (1/2 = e609, 3/4 = SM57) — pan-spread, freq-staggered so the mids don't pile.
14 | Electric Gtr | Sennheiser e609 | Local 14 |  | Hang | See Gtr 1 — shifted for separation from Gtr 1.
15 | Electric Gtr | Shure SM57 | Local 15 |  | Short | SM57 guitars (3/4) voiced with presence UP where the e609 guitars are cut — that's the 4-guitar separation.
16 | Electric Gtr | Shure SM57 | Local 16 |  | Short | See Gtr 3 — shifted for separation.
17 | Keys | XLR (DI) | Local 17 |  | DI | Stereo keys — keep the pair identical.
18 | Keys | XLR (DI) | Local 18 |  | DI | See Keys 1.
19 | Electronic Pad | XLR (DI) | Local 19 |  | DI
20 | Playback | XLR (DI) | Local 20 |  | DI
21 | Playback | XLR (DI) | Local 21 |  | DI
22 | Playback | XLR (DI) | Local 22 |  | DI
23 | Playback | XLR (DI) | Local 23 |  | DI
24 | Playback | Line / BT | Local 24 |  | —
25 | Lead Vocal | Shure Beta 58A | Local 25 |  | Round
26 | Vocal | Shure Beta 58A | Local 26 |  | Round
27 | Vocal | Shure Beta 58A | Local 27 |  | Round
28 | Vocal | Shure Beta 58A | Local 28 |  | Round
29 | Vocal | Shure SM58 | Local 29 |  | Tall
30 | Vocal | Shure SM58 | Local 30 |  | Tall
31 | Playback | XLR (DI) | Local 31 |  | DI | Stereo DJ playback — keep 31/32 identical.
32 | Playback | XLR (DI) | Local 32 |  | DI | See DJ L.

## Reverbs
Role / Bus | Preset (verbatim from KB) | Settings | In-plugin EQ | Why / How to use
vocal | Plates 1 / #06 Vocal Plate | Decay 1.5s (factory) · PreDelay 24ms (factory) · VLF −19 (factory) · E/L Max Early · Late −6 (raised from a Memo-deep cut — outdoors carries the late field) · Late Rolloff 6400 (factory) | LC 180 Hz on the return; ducker Reverb mode, Thr −22 dB | Lead-vocal sheen + presence, sits forward over the band; no room outdoors to muddy it — the workhorse lead plate.
vocal | Chambers 1 / #10 Vocal Chamber | Decay 1.2s (from 1.6s factory — tighter for up-tempo funk) · PreDelay 15ms (from 0 factory) · VLF −15 (from −10 factory — less low wash outdoors) · E/L Max Early · Late −8 · Late Rolloff 8000 (factory) | LC 200 Hz on the return | Gives place without wash on up-tempo/funk material; hands off to the Vocal Plate when a song slows down.
vocal | Halls 1 / #11 Gold Hall | Decay 1.8s (factory) · PreDelay 20ms · VLF −12 (cut hard from 0 factory — Gold Hall always gets its VLF cut) · E/L Max Early · Late −6 · Late Rolloff 6000 (from factory) | LC 200 Hz + HS −2 above 8k on the return | The ballad / feature bloom when a song opens up — used sparingly, the big-moment size.
instrument | Plates 1 / #04 Snare Plate A | Decay 1.0s (from 1.2s factory — tighter outdoors) · PreDelay 0 (factory) · VLF −15 · E/L Max Early · Late −8 · Late Rolloff 6400 (factory) | LC 250 Hz on the return | Adds snap/depth to the snare on the funk backbeat without washing the kit. Feeds the ch-10 PL8 return.
general | Rooms 1 / #02 Studio B Close | Decay 0.6s (factory) · PreDelay 0 · VLF −12 (cut hard from 0 factory — always cut) · E/L Max Early · Late −10 · Late Rolloff 6800 (factory) | LC 300 Hz on the return | A hair of glue on the kit/percussion so the outdoor stage isn't bone-dry — very short, no obvious tail.
TOGETHER |  |  |  | Vocal Plate is the default lead — forward and present. On up-tempo/funk numbers switch the lead to the tighter Vocal Chamber so the groove stays dry and articulate; the two hand off song-to-song. Gold Hall is the big-moment throw only — a feature or a ballad — never under the whole set. Snare Plate A feeds the reserved ch-10 PL8 return for backbeat depth; Studio B Close is a whisper of kit glue only. Everything runs 100% wet on its own return, VLF cut, Late higher than a Memo send because there's no room to carry the tail.