## Input List
J Roddy Walston
Fountain Square (outdoor) · 2026-08-07 · Rev 1.0 Deep Think
Ch | Instrument | Mic / DI | Patch | 48V | Stand | Notes
1 | Kick — attack layer (DW 18"x24" maple) | Shure Beta 91A | Local 1 | ✓ | Bar | Two-mic kick with CH2 — 91A inside on the batter. Same VCA, pan together, sum in mono and flip CH2 if thinner. Contour switch assumed FLAT. Same physical kit as the first band — this is a re-EQ, not a re-patch.
2 | Kick — body layer (DW 18"x24" maple) | Shure Beta 52A | Local 2 |  | Short | Two-mic kick with CH1 — 52A at the port. Same VCA, pan together, polarity-check in mono.
3 | Snare (DW Collectors maple) | Audix i5 | Local 3 |  | Clip | Backline supplies BOTH a 6.5"x14" and a 5.5"x14" DW Collectors maple snare on two stands — a swap between bands is set up for. Confirm which is up. Gate light or not at all.
4 | Snare bottom — wires | Sennheiser e604 | Local 4 |  | Clip | POLARITY FLIPPED against CH3 — set at soundcheck. Wires only.
5 | Hi-hat (band-supplied cymbals) | Shure SM81 | Local 5 | ✓ | Boom | Cymbals are BAND-supplied and are this band's own, not the first band's — the backline quote states the rider does not request cymbals. LF filter assumed FLAT, pad assumed OUT.
6 | Rack tom 13" (DW Collectors) | Audix D2 | Local 6 |  | Clip | Backline ships ONE rack tom (10"D x 13"W on a DW9900 mount) — this is it. Template ships a native gate here: thr -36.2 dB, rel 227 ms, sidechain 217-262 Hz — suits a 13" rack, leave it.
7 | Floor tom 16" (DW Collectors) — see note | Audix D2 | Local 7 |  | Clip | NOT a second rack tom. The backline quote ships one 13" rack and TWO floor toms (14"x16" and 16"x18"), so this is the 16" FLOOR tom on legs, mic'd with a small/mid-tom mic. Built as a floor tom. Template ships a native gate here with a 153-242 Hz sidechain, tuned for a RACK tom. This is a 16" FLOOR tom — move the sidechain down toward 100-160 Hz at soundcheck.
8 | Floor tom 18" (DW Collectors) | Audix D4 | Local 8 |  | Clip | The 16"D x 18"W floor tom on three DW legs — the big one, and on this band the signature drum of every fill. Template ships a native gate here: thr -36.2 dB, rel 227 ms, sidechain 96-116 Hz — suits the 18" floor tom, leave it.
9 | Drum overheads — STEREO pair (band-supplied cymbals) | Shure Beta 27 (matched pair) | Local 9 | ✓ | Boom | STEREO channel — both OH mics on this one fader. Never split onto fader 10 (SNARE PL8 return). HPF switch assumed OUT, -15dB pad assumed OUT. THIS BAND'S OWN CYMBALS — the one drum source that genuinely changes at the break.
11 | Electric bass — DI | Whirlwind IMP 2 (DI) | Local 11 |  | DI | Confirm at load-in whether the DI is pre-amp or off the SVT-CL's balanced out. Mono/polarity check against CH12.
12 | Bass cab — Ampeg SVT-410HLF / SVT 15e | Shure SM57 | Local 12 |  | Short | LOCKER FORK RAISED — SM57 as specified vs Shure PG52; built to the sheet pending Brian. Confirm which cab is mic'd. Mono/polarity check against CH11.
13 | Electric guitar cab — Fender '65 Twin Reverb RI | Sennheiser e609 Silver | Local 13 |  | — | e609 has no clip mount — hung over the cab face by its cable. Built for the TWIN (bright, scooped-mid, 85W). If the amps land the other way round at load-in, swap this card with CH14's.
14 | Electric guitar cab — Fender Blues Deluxe RI | Electro-Voice N/D 408 | Local 14 |  | Short | Built for the BLUES DELUXE (40W, 1x12 Eminence, tweed-voiced). If the amps swap at load-in, swap this card with CH13's.
17 | Keyboard — barrelhouse piano voice (touring rig) | Whirlwind IMP 2 (DI) | Local 17 |  | DI | ⚑ TOUR — confirm at load-in · Brian confirmed: keyboard and amp are on tour — this is NOT the touring upright piano. Artist-supplied (the backline quote's Keyboard line is a two-tier X-stand only, $0.00).
18 | Keyboard amp — touring rig | Shure SM57 | Local 18 |  | Short | ⚑ TOUR — confirm at load-in · Amp is artist-supplied and on tour — not on the backline quote. Confirm model at load-in. If it comes up harsh, move the mic off the cone centre before reaching for EQ.
33 | Backing vocal — Wireless 1 | Shure Beta 58A (Wireless 1) | Wireless 1 |  | — | House Wireless 1. TEMPLATE OVERRIDE — HPF overrides the template's 184Hz and writing B4 removes the -18dB @5024Hz Q20 feedback notch. RING OUT AT SOUNDCHECK.
34 | Lead vocal — position 1 (keys) — Wireless 2 | Shure Beta 58A (Wireless 2) | Wireless 2 |  | — | House Wireless 2. Same singer as CH35, different position (Brian: '2 positions'). TEMPLATE OVERRIDE — HPF overrides 184Hz, B4 removes the -18 @5024 Q20 notch. RING OUT AT SOUNDCHECK.
35 | Lead vocal — position 2 — Wireless 3 | Shure Beta 58A (Wireless 3) | Wireless 3 |  | — | House Wireless 3. SAME SINGER as CH34 in a second position. TEMPLATE OVERRIDE — HPF overrides 184Hz, B4 removes the -18 @5024 Q20 notch. RING OUT AT SOUNDCHECK.
36 | Backing vocal — Wireless 4 | Shure Beta 58A (Wireless 4) | Wireless 4 |  | — | House Wireless 4. TEMPLATE OVERRIDE — HPF overrides 184Hz, B4 removes the -18 @5024 Q20 notch. RING OUT AT SOUNDCHECK.

## Monitors
Mix | Who | Type / Notes
MIX 1 | Roddy — keys/vocal, centre | wedge · two vocal positions — check he is covered at both
MIX 2 | Guitar 1 (Twin Reverb side) | wedge
MIX 3 | Guitar 2 (Blues Deluxe side) | wedge
MIX 4 | Bass | wedge
MIX 5 | Drums | wedge
Monitor world is the Midas M32 with 8x L-Acoustics X12. No monitor spec arrived with the input sheet or the backline quote — counts, splits and any IEM request confirm at load-in. Note the two Roddy positions: whatever he gets at the keys he needs at the front mic too.

## Reverbs
Role / Bus | Preset (verbatim from KB) | Settings | In-plugin EQ | Why / How to use
vocal | Plates 1 / #06 Vocal Plate | Decay 1.5s (factory) · PreDelay 24ms (factory) · VLF −19 (factory) · E/L Max Early · Late −6 · Late Rolloff 6.4k (factory) · 100% wet | LC 200 Hz on the return — four open vocal mics feed this, so the low cut works harder than usual | The workhorse on both Roddy mics and both BGVs. Dense and forward, which is what a shouter needs — it places the voice without softening the attack that makes this band sound like a record.
vocal | Plates 1 / #13 Echo Plate | Decay 1.4s (from 1.70 factory) · PreDelay 60ms (factory) · VLF −15 (factory) · E/L Max Early · Late −6 · Late Rolloff 5.6k (factory) · 100% wet | LC 220 Hz; Ducker in Reverb mode, Thr −20 dB, Release 200 ms so it clears between lines | This is the '50s send, and it is chosen for that reason specifically: the 60ms factory pre-delay IS the slapback gesture that rockabilly and early rock and roll vocals live on — keep it exactly where it is. Decay pulled back from 1.70s because outdoors the tail is the part that turns to mush; the gesture is the pre-delay, not the length.
vocal | Halls 1 / #11 Gold Hall | Decay 1.6s (from 1.80 factory) · PreDelay 30ms (factory) · VLF −12 (from 0 factory) · E/L Max Early · Late −6 · Late Rolloff 6k (factory) · 100% wet | LC 200 Hz on the return; the VLF move below is not optional | The Zeppelin moment — the big hall for the one song that opens up. Its factory VLF is 0 dB, which outdoors would put low-mid mush straight into the arch, so cutting it to −12 is the single most important adjustment on this send. Complements the two plates by being a genuinely different space rather than a longer plate.
instrument | Chambers 1 / #09 Snare Chamber | Decay 1.1s (from 1.20 factory) · PreDelay 10ms (factory) · VLF −19 (factory) · E/L Max Early · Late −6 · Late Rolloff 5.6k (factory) · 100% wet | LC 220 Hz on the return | The KB files this one under vintage/British snare, which is exactly this band — the Bonham-lineage backbeat needs a dense chamber behind it rather than a bright plate. Shortened slightly from factory so it fattens the hit without smearing the rolls, and its −19 factory VLF is already out of the arch's way.
instrument | Rooms 2 / #16 Guitar Room | Decay 1.2s (factory) · PreDelay 0 (factory) · VLF −11 (factory) · E/L Max Early · Late −6 · Late Rolloff 5.2k (factory) · 100% wet | LC 220 Hz; leave the baked-in slap — it is part of the preset | The KB's own electric-guitar-British pick, running under both guitar channels. Its baked slap gives the two-guitar front line the ricochet that makes riff rock sound big without adding a tail that fights the vocal sends.
general | Rooms 1 / #01 Studio A | Decay 0.7s (factory) · PreDelay 4ms (factory) · VLF −3 (factory) · Mod 0 · E/L Max Early · Late −6 · Late Rolloff 8.4k (factory) · 100% wet | None — run it very low (3–5% equivalent). Glue, not an effect | Transparent glue for the gaps between songs when the plaza goes dead. Zero modulation, so it never draws attention to itself in a band this dry and direct.
TOGETHER |  |  |  | Vocal Plate is up all night on all four vocal channels — set it once and leave it. Echo Plate is the character move: bring it in on the straight-ahead rock and roll numbers where the slapback gesture belongs, and pull the Plate down as you do rather than running both. Gold Hall is held for the one big Zeppelin moment; it is the longest thing in the show and the only send with a factory VLF that will hurt you if you forget to cut it. Snare Chamber runs under ch 3 through the heavy material and comes off for anything up-tempo enough that the rolls need to stay separate. Guitar Room sits under both guitars at a low level for the whole set — it is short enough to live there permanently. Studio A trickles under everything. FSQ posture per the KB: near-factory decay, Late at −6, rolloffs bright — the plaza adds nothing, and at 92% RH it is not taking anything away either. NOTE for the changeover: these sends are NOT the same as Bright Light's. Bright Light runs Sun Plate A and Sunset Chamber where this band runs Echo Plate and Gold Hall, and Studio B Close where this band runs Snare Chamber — the FX rack needs reloading with the .ses, not just the channel EQ.