## Input List
2nd Wind
Fountain Square (outdoor) · 2026-08-08 · Rev 2.0 Deep Build
Ch | Instrument | Mic / DI | Patch | 48V | Stand | Notes
1 | Kick Drum (inside) | Shure Beta 91A | Local 1 | ✓ | — | Boundary mic inside the shell. Contour switch ASSUMED FLAT — if the low-mid scoop is engaged the capsule is already doing −7dB at 400, so halve B3 to −4.
2 | Kick Drum (port) | Shure Beta 52A | Local 2 |  | Short | At the sound hole / just outside the resonant head. Mic changed from rev 1's D6.
3 | Snare Drum (top head) | Audix i5 | Local 3 |  | Short | Locker fork — Beta 98H/C was offered and the i5 taken on 2026-07-31; Brian's call stands, not re-litigated.
4 | Snare Drum (bottom head) | Electro-Voice N/D 408 | Local 4 |  | Clip | ⚠ POLARITY INVERT against ch 3 — not optional. Claw / rim mount. Dynamic: 48V stays OFF. A bare '408' is always the EV N/D 408 (Brian, 2026-08-08).
5 | Hi-Hat | Shure SM81 | Local 5 | ✓ | Boom | One of three SM81s on this kit (5 / 14 / 19). Onboard low-cut ASSUMED 18dB/oct engaged, pad OUT — if left flat the desk HPF carries alone and there is more rumble to ride. Mic changed from rev 1's ND408.
6 | Rack Tom (high) | Audix D2 | Local 6 |  | Clip | Highest of three toms, each on a different capsule (D2 / D4 / D6).
7 | Rack Tom (low) | Audix D4 | Local 7 |  | Clip | Mic changed from rev 1's second D2 — re-derived from scratch, the D4's curve is nothing like the D2's.
8 | Floor Tom | Audix D6 | Local 8 |  | Clip | Locker fork — MD 421-U offered, D6 KEPT (Brian, 2026-08-08). Built for the scooped voicing. Mic changed from rev 1's D4.
9 | Drum Overheads (stereo pair) | Shure Beta 27 (pair) | Local 9 | ✓ | Boom | STEREO channel — both mics on this one fader. Band listed OH L/R on 9/10; fader 10 is the SNARE PL8 reverb return and is protected. Pad ASSUMED OUT, LF filter ENGAGED — if the pad is found engaged expect ~15dB more preamp and re-check gain before ringing out.
11 | Bass Guitar (amp XLR out, post-EQ) | XLR line feed | Local 11 |  | — | Band-provided feed — confirm at load-in. POST-EQ: the player's tone shaping is already baked in, do not re-voice. Source changed from rev 1's RNDI.
12 | Bass Cabinet | Shure PG52 | Local 12 |  | Short | Channel repurposed — fader 12 was Bass Synth on a J48 in rev 1.
13 | Electric Guitar (Marshall emulated line out) | XLR line feed | Local 13 |  | — | Band-provided feed — confirm at load-in. 'Rec Out of Marshall', confirmed EMULATED (DSL/JVM class) — Softube 1960 4x12 emulation, frequency-compensated.
14 | Ride Cymbal (mic'd from below) | Shure SM81 | Local 14 | ✓ | Clip | ⚠ POLARITY INVERT — points opposite the overheads. 'Under mic w claw'. One of three SM81s (5 / 14 / 19). Onboard low-cut ASSUMED 18dB/oct engaged, pad OUT. New channel — fader 14 was the talkback in rev 1. PLACEMENT: closer to the bell = more ping, out to the edge = more overtones. Move the mic before adding dB.
15 | Click Reference | XLR line feed | Local 15 |  | — | ⚠ MUTED FROM THE MAINS. OUT OF THE RECORD BUS. Band-provided feed. Confirmed a real input (Brian, 2026-08-08) — they run to a click.
16 | Backing Track (playback, mono) | XLR line feed | Local 16 |  | — | Band-provided feed — confirm at load-in. MONO (confirmed).
17 | Sampling Pad (mono, panned) | BSS AR-133 (DI) | Local 17 | ✓ | DI | Sampling pad run as TWO MONO channels panned, not a stereo image (Brian, 2026-07-31 — carried, not re-asked). Renumbered from rev 1's fader 21.
18 | Sampling Pad (mono, panned) | Whirlwind IMP (passive DI) | Local 18 |  | DI | Second output of the same pad, panned opposite ch 17. Renumbered from rev 1's fader 22.
19 | Toys / Aux Percussion | Shure SM81 | Local 19 | ✓ | Boom | The only hand percussion on this show — rev 1's congas x2 and bongos are gone. Third of three SM81s (5 / 14 / 19). Onboard low-cut ASSUMED 18dB/oct engaged, pad OUT. Renumbered from rev 1's fader 20.
20 | Keys (stereo, left) | XLR line feed | Local 20 |  | — | Band-provided feed — confirm at load-in. Stereo pair with ch 21. Renumbered from rev 1's fader 23.
21 | Keys (stereo, right) | XLR line feed | Local 21 |  | — | Band-provided feed — confirm at load-in. Stereo pair with ch 20. Renumbered from rev 1's fader 24.
33 | Lead Vocal (female) + MC | Shure Beta 58A (Wireless 1) | Local 33 |  | — | Wireless 1. Windscreen — 15–16mph gusts all evening. RING OUT AT SOUNDCHECK: this MD removes the template's HPF 184, its −18@5k Q20 notch and its −6.3@335.
34 | Vocal (female) | Shure Beta 58A (Wireless 2) | Local 34 |  | — | Wireless 2. Windscreen. RING OUT AT SOUNDCHECK — template baseline removed.
35 | Vocal (male, bass-range) | Shure Beta 58A (Wireless 3) | Local 35 |  | — | Wireless 3. Windscreen. RING OUT AT SOUNDCHECK. Fundamentals reach ~82Hz — the template's HPF 184 is flatly wrong for this voice and is removed.
36 | Vocal (male, range TBD) | Shure Beta 58A (Wireless 4) | Local 36 |  | — | ⚑ LOAD-IN FLAG — NEW vocalist, range unknown (replaces Markay). Wireless 4. Windscreen. RING OUT AT SOUNDCHECK. ALTERNATES, printed here for a 20-second change once you hear him: if BARITONE (like Vince) HPF 95 · B3 −4@750 · B2 −7@400. If TENOR (like Markay) HPF 120 · B3 −3@1400 · B2 −6@500.

## Reverbs
Role / Bus | Preset (verbatim from KB) | Settings | In-plugin EQ | Why / How to use
vocal | Plates 2 / #08 Vocal Plate B | Decay 1.5s (factory) · PreDelay 20ms (factory) · VLF −14 (factory) · E/L Max Early · Late −6 (from Equal factory) · Late Rolloff 8500Hz (from 6400Hz factory) | LC 200Hz on the return so it never thickens the 300–600Hz region five channels are cutting; no HS. Ducker in Reverb mode, Thr −22dB — with four handhelds live the tail has to get out of the way of the next line. | The workhorse for four leads trading on up-tempo Motown and Top-40 material. Decay stays at factory 1.5s because FSQ adds no late field of its own, and the rolloff is opened from 6400 to 8500 because outdoors there is no audience absorption to match and 38 percent humidity is already eating the top — the KB's FSQ posture explicitly allows 8–10kHz here. Late comes up to −6 rather than being pulled down Memo-style, since outdoors the late field is doing work the room would otherwise do.
vocal | Plates 2 / #13 Vocal Shimmer | Decay 1.6s (from 1.80s factory) · PreDelay 20ms (factory) · VLF −14 (factory) · E/L Max Early · Late −4 (from Equal factory) · Late Rolloff 9000Hz (from 8000Hz factory) | LC 250Hz on the return to keep the shimmer off the chest voice; the baked 236ms delay stays IN — it is the shimmer, not an artifact to remove. | The big-moment option, chosen for THIS band's material rather than as a default: they run an Usher tribute and back gospel acts like the Clark Sisters and Fantasia, so the set has features and sustained runs that earn bloom a plate cannot give. Decay pulled slightly under factory (1.8 to 1.6s) because a plaza dance set cannot carry a long tail through the next downbeat, but Late sits highest of the three options at −4 since bloom is the entire point of picking it.
vocal | Chambers 1 / #10 Vocal Chamber | Decay 1.1s (from 1.60s factory) · PreDelay 10ms (from 0 factory) · VLF −10 (factory) · E/L Max Early · Late −6 (from Equal factory) · Late Rolloff 8000Hz (factory) | LC 200Hz on the return; Ducker in Reverb mode, Thr −20dB — set tighter than the plate because this is the option that runs during the fastest material. | V1 warmth for the traditional soul and Motown numbers where a V2 plate reads too modern, and the tightest of the three so it is also the safe choice on the fastest funk tunes where any tail turns to wash. Decay pulled hard from 1.6 to 1.1s and 10ms of pre-delay added from zero, to keep the onset clear of the consonants the Beta 58A's 4kHz peak is already pushing forward.
instrument | Plates 1 / #04 Snare Plate A | Decay 1.0s (from 1.20s factory) · PreDelay 0 (factory) · VLF −9 (factory) · E/L Max Early · Late −6 (from Equal factory) · Late Rolloff 8000Hz (from 6800Hz factory) | LC 300Hz on the return — three other channels are cutting 300 and the snare verb must not put it back. | This band earns a snare splash rather than merely tolerating one: a Motown and funk backbeat is the hook, and the FSQ template already carries the return on fader 10 (SNARE PL8), so it is the one instrument verb that costs nothing to have available. Decay pulled slightly under factory to 1.0s so it reads as crack rather than as a room, and the rolloff opened to 8000 to keep it bright in dry air. Note the interaction with ch 4: the bottom-snare mic's +3@9000 wire lane and this return's opened rolloff both live up top, so bring the send up before reaching for more of either.
instrument | Halls 2 / #05 Small Hall | Decay 1.15s (factory) · PreDelay 24ms (factory) · VLF −10 (factory) · E/L Max Early · Late −6 (from Equal factory) · Late Rolloff 6000Hz (from 4400Hz factory) | LC 250Hz on the return; nothing else — the keys and pads are already cut at 300 and the verb should not reintroduce it. | Chosen specifically because there are NO horn channels on this show: the keys and the two sampling pads are playing horn and string lines, and a real horn section would have had ensemble depth that a dry line-level patch does not. A short hall gives those parts that depth without the tail a 2.35s Large Hall would drag across a dance set. Kept at factory decay since 1.15s is already short, with the rolloff opened from 4400 to 6000 so the stabs keep their edge outdoors.
general | Rooms 1 / #01 Studio A | Decay 0.7s (factory) · PreDelay 4ms (factory) · VLF −3 (factory) · E/L Max Early · Late −6 (from Equal factory) · Late Rolloff 8400Hz (factory) | None. Everything at factory, and the send stays very low. | Overall glue at a very low send, for the moments when a plaza sounds like a car park and the band needs to sound like it is in one place together. Modulation is 0 in this preset so it stays transparent behind everything. Warranted here because 24 channels of close mics outdoors have no shared acoustic at all — but it is the first thing to pull if the mix gets cloudy.
TOGETHER |  |  |  | Vocal Plate B is the default and stays up all night — the other two are handoffs, not layers. On the up-tempo Motown and funk material run Vocal Chamber instead (1.1s, tightest, hardest ducker) so nothing smears the sixteenths; on features and ballads hand off to Vocal Shimmer (1.6s, Late highest at −4, baked 236ms delay). Never run Shimmer and Plate B together on the same voice: both are V2 plates with overlapping late fields and the result is one long undefined tail rather than two characters. With four handhelds trading leads, keep the SAME option on all four for any given song and change it between songs, not between singers — otherwise the vocal picture moves when the lead changes. Snare Plate A sits underneath at low send and is the one thing safe to have up simultaneously with any vocal option, because its LC at 300Hz and the vocals' LC at 200–250Hz keep them from stacking in the mud region; the collision to watch is up top, not down low, since ch 4's wire lane at 9kHz and the plate's opened 8000Hz rolloff occupy the same air. Small Hall is for keys and pads only — do NOT send vocals to it, or the horn lines and the singers end up in the same space and the arrangement flattens. Studio A is glue at the lowest send of anything here and comes off first if the mix clouds. Outdoors this whole set exists so the choice is available at the desk; on a hot dry plaza with a walk-up crowd the honest starting position is Plate B up modestly, Snare Plate A barely up, and everything else off until the set asks for it.